## Sheet1
Scenario parameters (time dependent)
Climate | d: Day
m: Month
h: Hour
| G_Dh: Diffuse horizontal irradiance |  |  | W/m2
| G_Bn: Beam (solar) normal irradiance |  |  | W/m2
| Ta: Air temperature |  |  | °C
| FF: Wind speec |  |  | m/s
| DD: Wind direction |  |  | °
| RH: Relative humidity |  |  | %
| RR: Precipitation |  |  | mm
| N: Nebulosity |  |  | Octas
Occupancy | profile id |  |  | KEY 1
| Hourly occupancy rate |  |  | %
Yearly occupancy profile id
Semantic 3D city model (XML file)
Location | altitude |  |  | m
| latitude |  |  | °N
| longitude |  |  | °E
| meridian |  |  | h
Buildings | building id
| infiltration rate |  |  | h-1
| min & max set point T. |  |  | °C
heat tank
cool tank
heat source
| Termal zones | number of occupants |  | person
|  | occupancy profile id |  | KEY 1
|  | volume |  | m3
|  | thermal bridge Φ |  | W/K
|  | Roof, Wall, Floor surfaces | surface type id | KEY 2
|  |  | U-value | W/m2 K
|  |  | glazing ratio | %
w.G-value
|  |  | w.U-value | W/m2 K
|  |  | w.Openable ratio | %
shortwave reflection
geometry
Ground | surface type id |  |  | KEY 2
shortwave reflection
Surface type | id |  |  | KEY 2
| thickness |  |  | m
| conductivity |  |  | W/m K
| heat capacity |  |  | J/kg K
| density |  |  | kg/m3

## Building Construction Data
Building properties |  | Unit | Reference |  | new value |  | Remark
Infiltration rate | 0.2-0.6 | volume h-1 | my guess
Occupancy density
Thermal bridge (Psi) | 0.2-0.4 | W | my guess
Tmin | 20-24 |  | Martín Mosteiro-Romero et al. |  | 18-22
Tmax | 22-28 |  | Martín Mosteiro-Romero et al. |  | 26-30
volumeRatio | 0-0.25 | % | Filip et al, 2014
Wrong |  |  | Reference inputs | [8 empty] | Notes
Surface U-value | Symbol | Unit | <1964 | 1965-1974 | 1975-1991 | 1992-2005 | 2006-2014 | >2015 | Range 1 | Range 2 | Reference
Roof_Avg | Uroof | W/m2-K | 2.41 | 1.16 | 0.68 | 0.4 | 0.25 | 0.17 | 0.17-2.41 | 0.17-3.06 | TABULA
Wall_Avg | Uwall | W/m2-K | 2.66 | 2.33 | 0.68 | 0.4 | 0.29 | 0.22 | 0.22-2.66 | 0.22-3.40 | TABULA | min uses 0.22 instead of 0.00
Floor_Avg | Ufloor | W/m2-K | 3.14 | 2.88 | 1.15 | 0.4 | 0.29 | 0.29 | 0.29-3.14 | 0.28-3.63 | TABULA | 5.88 -> 2.88 (might be typo? Statistical sampling error?)
Window_Avg | Uwindow | W/m2-K | 3.5 | 3.4 | 3.13 | 2.08 | 1.85 | 1.8 | 1.8-3.5 | 1.8-3.5 | TABULA | bold represents average from DB data because year class are different
SFH (single family)
TH (terraced house)
MFH (multi family)
AB (apartment block)
General surface properties
OpenableRatio | 0-0.5 | % | my guess
G_window | 0.5-0.85 | % | SIA, 2015
shortwave reflection
wallGlazingRatio | 0.20-0.60 | % | guess | 0.20-0.90 by | J.A.Fonseca et al., 2015 |  | can be lower I think |  | or be modeled as normal PDF
roofGlazingRatio | 0 - 0.20 | % | guess
floorGalzingRatio | 0 | % | guess

## SA_input
Parameters | Symbol | Unit | Range | Baseline Reference | baseline | PDF type |  | Remark
Construction parameters
Window to wall ratio | WWR | - | 0.15 - 0.45 | Ecofys |  | lognormal
Window to roof ratio | WRR | - | 0.00 - 0.15 | - |  | lognormal
Overall thermal transmittance coefficient of roof | Uroof | W/m2 K | 0.16 - 2.60 | [1] |  | uniform
Overall thermal transmittance coefficient of walls | Uwall | W/m2 K | 0.21 - 2.55 | [1] |  | uniform
Overall thermal transmittance coefficient of floor | Ufloor | W/m2 K | 0.265 - 2.09 | [1] |  | uniform
Overall thermal transmittance coefficient of windows | Uwindow | W/m2 K | 1.68 - 3.80 | [1] |  | uniform
Solar energy transmittance of window glazing | Gwindow | - | 0.30 - 0.85 | Ecofys |  | uniform
Infiltration rate (air change rate) | Ninf | volume h-1 | 0.19 - 0.81 | Bramiana. 2015 |  | uniform | guess (﻿PEREZ, Diane, 2014) | the uncontrolled condition of outside air into a building
Surface shortwave reflectance | SW | - | 0.20 - 0.50 | CitySim |  | uniform
Ground surface shortwave reflectance | GSW | - | 0.20 - 0.50 | CitySim |  | uniform
Operation parameters
Minimum set point temperature | Tmin | °C | 15.0 - 20.0 | Leidelmeijer | 18.38 | uniform |  | take weighted average from Leidelmeijer datasets
Window openable ratio | WOR | - | 0.00 - 0.35 | - |  | uniform
System parameters
Heating system efficiency | η |  | 0.80 - 0.95 | SHAERE 2015
Geometry parameters
Building (volume) height uncertainty | B_h | - | 0.90 - 1.10 | [2] |  | normal |  | volume error is smallest, if building height estimation is based on 0.5 roof height
Note:
* Window to floor ratio is set to be 0
* Occupancy is not included to limit the scope on passive building energy consumption
[1]: Maximum and minimum from all available sources
[2]: Biljecki, F., Ledoux, H., & Stoter, J. (2014)
﻿We define the ventilation rate nvent as the building air volume change per hour in normal conditions, including both air infiltration through the envelope, and air flow though the doors and windows, casual or for ventilation purposes. This parameter is one of the most influential for the thermal simulation of buildings, but also one of the least accessible.
Thermal bridge (psi) |  | W/K | 0.2-0.4
Maximum set point temperature | Tmax | °C | 26.0 - 30.0 | - |  | uniform
Occupancy schedule |  |  |  | ASHRAE 90.1

## BuildingDimension
| Floor area | Unit
<1964 | 93 | m2
1965-1974 | 60
1975-1991 | 66
1992-2005 | 104
2006-2014 | 61.5
>2015 | 61.5
74.3333

## SA_output
traj = 10 | evaluation = 140
Parameter | Mu_Star | Mu | Mu_Star_Conf | Sigma
Ninf | 8.782 | 8.782 | 0.474 | 0.79
Uroof | 6.271 | 6.271 | 1.048 | 1.771
Uwall | 14.506 | 14.506 | 3.029 | 5.32
Ufloor | 16.155 | 16.155 | 0.784 | 1.375
Uwindow | 18.206 | 18.206 | 3.17 | 5.309
wallGlazingRatio | 15.816 | 15.816 | 3.968 | 6.721
roofGlazingRatio | 1.273 | 1.273 | 0.434 | 0.739
Gwindow | 5.469 | -5.469 | 0.854 | 1.428
Tmin | 22.954 | 22.954 | 2.196 | 3.685
Tmax | 0.002 | 0.002 | 0.001 | 0.002
SW | 1.98 | 1.98 | 0.433 | 0.726
openableRatio | 0.035 | 0.035 | 0.051 | 0.088
B_h | 4.365 | -4.365 | 0.783 | 1.379
Parameter | Mu_Star | Mu | Mu_Star_Conf | Sigma
Ninf | 8.109 | 8.109 | 0.217 | 1.12
Uroof | 5.956 | 5.956 | 0.317 | 1.618
Uwall | 14.776 | 14.776 | 1.337 | 6.615
Ufloor | 14.867 | 14.867 | 0.641 | 3.32
Uwindow | 15.731 | 15.731 | 1.217 | 6.117
wallGlazingRatio | 13.406 | 13.406 | 1.323 | 6.793
roofGlazingRatio | 1.171 | 1.166 | 0.117 | 0.616
Gwindow | 5.11 | -5.11 | 0.384 | 1.965
Tmin | 21.004 | 21.004 | 0.855 | 4.447
Tmax | 0.001 | 0.001 | 0 | 0.001
SW | 1.851 | 1.851 | 0.16 | 0.832
openableRatio | 0.021 | 0.021 | 0.015 | 0.076
B_h | 4.267 | -4.267 | 0.259 | 1.317